## Cover Page
NAIVASHA WATER & SANITATION COMPANY LTD
NAIVASHA CBD NORTHERN CLSG 2 PROJECT
CONSTRUCTION OF 6KM HDPE PIPELINE AT NORTHERN CBD ZONE
Ref. No. NAIVAWASCO/WSTF/CLSG 2/C3/24-25
December 2023
Bills of Quantities sheet

## Grand Summary
NAIVASHA WATER & SANITATION COMPANY
| Bill No | Description |  | Total Ksh.
| 1 | Preliminary and General Items
| 2 | CBD Network
BILL TOTAL
#REF! |  | Add VAT | 16%
|  | Add Public Procurement Capacity Building Levy | 0.03%
TOTAL CARRIED TO FORM OF BID
SIGNATURE OF BIDDER: ……………………..…………………………………………..
NAME OF AUTHORIZED REPRESENTATIVE: ………………………………...…………
COMPANY STAMP: …………………………………...………………………..
DATE: ………………………………………….……..

## Bill 1. P & G
BILL 1 - PRELIMINARY AND GENERAL ITEMS
ITEM | DESCRIPTION | UNIT | QTY | RATE (KShs) | AMOUNT (KShs)
CLASS A: GENERAL ITEMS
Contractual Requirement
A1001 | Allow for provision of Performance Security in accordance with Conditions of Contract | Item | L.S
A1002 | Allow for provision of Insurance of Works and Contractor's Equipment in accordance with the Conditions of Contract | Item | L.S
A1003 | Allow for provision of Third Party Insurance (including Employer's Property) all in accordance with the Conditions of Contract | Sum | 1
A1004 | Allow for provision of Insurance against Accident to Workmen in accordance with the Conditions of Contract | Sum | 1
A1005 | Allow a Provisional Sum of KShs. 200,000 for re-location of services by Telekom, KPLC and/or any other institution and for statutory costs for road/railway crossings. Liaison with these Authorities will be the responsibility of the Contractor for the timely execution of the Works | Sum | 1
Specific Requirements
A1006 | Allow for a sum of 25,000 for Establishment of Level Datum and Setting Out of the Works in all the Project Areas in accordance with the Specifications. This shall include staking out of the Pipeline Routes. Include for preparation and submission of Setting Out Survey Report to the Engineer for approval. | Item | 1
A1007 | Allow for a Sum of KShs 35,000 for Third Party Inspection of Pipes, Fittings, Equipment, etc. during Manufacture and Construction Works | Item | 1
A1008 | Allow a Sum of KES 35,000 for a project sign post, and an additional sum of 35,000 for Branding works | Item | 1
A1009 | Allow for any costs associated with compliance with environmental, health, and safety requirements as specified in the Environmental and Social Management Plan (ESMP) contained in Clause 706.6 of the Technical specifications of bid document (Annex IV) as required by government agencies and prevailing legislation. The cost under this item to include quarterly environmental audit in the ESMP by a registered Lead Expert. | Item | 1
A1010 | Allow for contractors overhead and profits for item A1005 upto A1009 | Ls | 15%
PAGE TOTAL CARRIED TO TO BILL 1 COLLECTION

## Bill 2, Northern CBD Network
BILL 2 - CBD NETWORK
ITEM NO. | DESCRIPTION | UNIT | QTY | RATE (KShs) | AMOUNT (KShs)
CLASS A: GENERAL ITEMS
Specified Requirements
Testing of works
A2001 | Allow for hydrostatic pressure testing as specified for all the pipelines constructed under the contract to the satisfaction of the Engineer. | m | 6000
A2002 | Provisional Sum for Cutting placement of DN 200 Waste water upvc class 41 sleaves and reignstatement of murram roads within Naivasha Town. Rate shall include all relevant authorities levies and supervision costs. | m | 170
A2003 | Provisional Sum for removal, excavation and reistatement of paved areas within Naivasha Town | m2 | 325
Trafic Control and General Clearance
A2004 | Allow for temporary works for diversion of traffic during construction of pipelines across roads, including sign posting, liaison with Traffic Police Department, Local Authority construction of diversion roads etc. all to the satisfaction of the Engineer. Include provision for maintaining temporary vehicular access to individual plots at all times. | LS | 1
A2005 | Allow for keeping trenches and other excavation free of water which may have entered through ground seepage, rain or by other means as directed by the Engineer. | LS | 1
A2006 | General clearance along the pipeline parth, width n.e 1.5m | ha
Cutting of Trees
A2007 | Girth 0.5m - 1.0m | Nr | 4
| Allow for contractors overhead and profits for item A1005 upto A1009 | Ls | 15%
CLASS B: PIPEWORK - PIPES
Supply, handle, lay, joint and test the following HDPE pipe and fittings.Rates to include for all jointly materials, cutting wastage and anchorage.
Note: The following have been used to specify pipe diameters/types/classes. Pipe dimensions/working pressures shall conform to KS-06-149 Part 2:2000.
High Density Polyethylene Pipes HDPE 100 SDR 17 , ISO 4427:2007 with Butt Fusion (seamless) Jointing
B2001 | DN 90mm PN 16 | m | 500
PAGE TOTAL CARRIED TO COLECTION PAGE
BILL 2 - CBD NETWORK
ITEM NO. | DESCRIPTION | UNIT | QTY | RATE (KShs) | AMOUNT (KShs)
B2002 | Ditto but for 75mm | m | 1200
B2003 | Ditto but for 63mm | m | 2400
B2004 | Ditto but for 50mm | m | 400
B2005 | Ditto but for 40mm | m | 1500
Transport from Site Store, Lay and Joint Pipes in Trench, Include for Excavation, Preparation of Surfaces, Disposal of Excavated Material, Shoring Sides of Excavation trenches, Backfilling and final Reinstatement.
Rates for excavation and backfilling in trench shall include for trimming trench bottom and for providing selected bedding and surround materials from the excavations with the specifications. Depth of excavation not exceeding 1.8m unless otherwise specified
B2006 | Ditto but for 90mm | m | 500
B2007 | Ditto but for 75mm | m | 1200
B2008 | Ditto but for 63mm | m | 2400
B2009 | Ditto but for 50mm | m | 400
B2010 | Ditto but for 40mm | m | 1500
B2011 | Provisional for excavation in hard rock | m3 | 22.5
B2012 | Provisional for excavation in soft rock | m3 | 40
CLASS C: PIPEWORK - FITTINGS AND VALVES
Rate to Include supply and installation, complete with all installation sundries such as gaskets, bolts, nut thread tapes etc and all anchoring works
Valves
C2001 | 3'' AVK Sluize Valve | nr | 3
C2002 | Ditto But 2.5'' | nr | 2
C2003 | 2'' Peglar Gate Valve | nr | 6
C2004 | 1.5'' Peglar Gate Valves, | nr | 6
C2005 | Ditto but 25mm | nr | 300
PAGE TOTAL CARRIED TO COLECTION PAGE
BILL 2 - CBD NETWORK
ITEM NO. | DESCRIPTION | UNIT | QTY | RATE (KShs) | AMOUNT (KShs)
ADAPTORS
C2006 | 90mm Hex Flanges | nr | 3
C2007 | Ditto But 75mm | nr | 2
C2008 | 63mm HDPE Compressed male adaptor, PN 16 | nr | 4
C2009 | Ditto but 50mm | nr | 4
C2010 | Ditto but 40mm | nr | 2
C2011 | Ditto but 32mm | nr | 4
ELBOWS
C2012 | Ditto but 90mm 45deg Butt fussed HDPE Elbow, PN 16 | nr | 4
C2013 | Ditto but 75mm | nr | 4
C2014 | 63mm HDPE Compressed elbow, PN 16 | nr | 2
C2015 | Ditto but 50mm | nr | 4
C2016 | Ditto but 40mm | nr | 6
C2017 | Ditto but 32mm | nr | 8
| FLANGE ADAPTORS | nr
C2018 | 40x32mm HDPE Compressed reducer |  | 4
SADDLE CLAMPS (HDPE)
C2019 | Ditto But 90mm X25mm HDPE Saddle Clamp, PN16 | nr | 20
C2020 | Ditto but 90 x 1'' | nr | 5
C2021 | Ditto but 63mm x 1'' | nr | 3
C2022 | Ditto but 63mm x 25MM | nr | 300
C2023 | 50mm x 1'' HDPE Saddle Clamp | nr | 3
HEX NIPPLES
C2024 | 3'' Hexagonal nipple | nr | 2
C2025 | Ditto but 2.5'' | nr | 1
C2026 | Ditto but 2'' | nr | 4
C2027 | Ditto but 1.5'' | nr | 1
C2028 | Ditto but 1.25'' | nr | 2
C2029 | Ditto but 1'' | nr | 6
PAGE TOTAL CARRIED TO COLECTION PAGE
BILL 2 - CBD NETWORK
ITEM NO. | DESCRIPTION | UNIT | QTY | RATE (KShs) | AMOUNT (KShs)
TEES
C2030 | 32mm HDPE Compressed tee | nr | 18
C2031 | Ditto but 40mm | nr | 15
C2032 | Ditto but 50mm | nr | 16
C2033 | Ditto but 63mm | nr | 13
C2034 | 75mm Butt Fussed Tee | nr | 8
C2035 | Ditto but 90mm | nr | 6
HDPE END COUPLERS
C2036 | 50mm HDPE Compression end couplers | nr | 3
C2037 | Ditto but 32mm | nr | 8
C2038 | Ditto but 40mm | nr | 0
C2039 | Ditto but 63mm | nr | 12
OFFTAKE WATER METER
C2040 | 1.5'' R 160 | nr | 15
C2041 | Ditto but 2'', R 160 | nr | 8
C2042 | Ditto but 2.5'' | nr | 7
C2043 | Ditto but 3'' | nr | 6
COUPLING
C2064 | 50mm HDPE coupling | nr | 8
C2064 | 40mm HDPE coupling | nr | 19
PAGE TOTAL CARRIED TO COLECTION PAGE
BILL 2 CBD NETWORK
ITEM NO. | DESCRIPTION | UNIT | QTY | RATE (KShs) | AMOUNT (KShs)
Chambers, ducts, culverts, crossings, thrust, anchor blocks, reinstatement and others pipework ancillaries
Valve Chambers- Internal Dimensions to fit as detailed on Drawing
D2001 | Excavate for, provide all materials and construct complete, chambers for valves, meters and Washouts. Internal dimensions 1200 x 800 x 1200 mm. Rates to include for all thrust blocks , pipe supports, locable composite inspection covers, etc as detailed in the drawings. | No | 7
D2002 | Ditto but 2500 x 1200 x1200mm | No | 1
Crossings
D2003 | Breaking up, temporary and permanent reinstatement of road to MOPW standards for water lines crossing. Allow for placement of black pipe sleaves for the water lines | m | 310
Other Pipework Ancillaries
D2004 | Fabricate and install pipe appertenances markers as shown in the drawing and shall be directed by the project supervisor | No | 20
PAGE TOTAL CARRIED TO COLECTION PAGE
BILL 2 - CBD NETWORK
ITEM NO. | DESCRIPTION | UNIT | QTY | RATE (KShs) | AMOUNT (KShs)
BILL 2 Collection Page
Total Page 1
Total Page 2
Total Page 3
Total Page 4
Total page 5
PAGE TOTAL CARRIED TO SUMMARY PAGE